## CLB (DMF) ProteinLabelingCalc
Version # 05.10.2013
***Please note that multiple tabs are contained in this file. See the bottom of this
window for tabs containing other calulators associated with the products listed below.
ChromaLink Biotin Maleimide Reagent Protein Labeling Calculator
This calculator is used for the following products:
| Steps: | Instructions for using calculator: |  |  |  | B-1012-010 - ChromaLink Biotin Maleimide Reagent, 10 mg
| 1 | Enter protein name
| 2 | Enter protein molecular weight (see Table 1 below)
| 3 | Enter protein concentration (mg/mL)
| 4 | Enter mass of protein to be modified (mg)
| 5 | Enter mass of reagent weighed (mg)
Modification Calculator
PROTEIN INFORMATION
| Name of Protein |  |  |  | Bovine IgG
| Molecular weight of Protein (Daltons) |  |  |  | 150000
| Concentration of Protein (mg/mL) |  |  |  | 1
| Mass of Protein to be modified (mg) |  |  |  | 1
| Volume of Protein to be modified (µL) |  |  |  | 1000
REAGENT INFORMATION
| Reagent Name |  |  |  | ChromaLink Biotin Maleimide
| Molecular weight of linker (Daltons) |  |  |  | 836
| Mass of ChromaLink Biotin Maleimide weighed (mg) |  |  |  | 4
| Concentration of ChromaLink Biotin Maleimide (mg/mL) |  |  |  | 10
| Volume of Anhydrous DMF used to dissolve (µL) |  |  |  | 400
| Equivalents of ChromaLink Biotin Maleimide |  |  |  | 20
| Volume of ChromaLink Biotin Maleimide to add (µL) |  |  |  | 11.1467
TABLE 1
| Protein |  | Antibody E1% Value (1-cm pathlength) | Protein M.W. (kD)
| Bovine IgG |  | 12.4 | 150 kD
| Donkey IgG |  | 15 | 150 kD
| Goat IgG |  | 13.6 | 156 kD
| Horse IgG |  | 15 | 150 kD
| Human IgG |  | 13.6 | 146 kD
| Mouse IgG |  | 14 | 150 kD
| Rabbit IgG |  | 13.5 | 150 kD
| Rat IgG |  | 14 | 150 kD
| Sheep IgG |  | 13.4 | 152 kD
| Human IgA |  | 12.6 | 160 KD
| Human IgE |  | 15.3 | 190 kD
| Human IgM |  | 11.8 | 840 kD
| Avian IgY |  | 12.76 | 180 kD
| Alpha-Amylase |  | 24.2 | 53 kD
| Bovine Serum Albumin |  | 6.7 | 66 kD
| Chymotrypsin |  | 20.2 | 25 kD
| Ovalbumin |  | 7.9 | 44 kD
| Trypsin |  | 16 | 24 kD
Insert required information in the light green input fields.
The calculator output will be displayed in the blue output fields in bold.
Note on H19: Insert name of Protein
Note on H20: Insert the molecular weight of the protein
Note on H21: Concentration of protein
Note on H22: Insert amount of protein to be modified
Note on H23: Volume of protein required for modification reaction
Note on H27: Amount of linker that is weighed
Note on H28: Linker concentation
Note on H29: Use this volume of DMF to dissolve the reagent
Note on H30: Use this equivalent to modify
Note on H31: Volume of reagent required for modification reaction

## E1% CLB MSR Calculator
Version # 05.10.2013
***Please note that multiple tabs are contained in this file. See the bottom of this
window for tabs containing other calulators associated with the products listed below.
E1% ChromaLink Biotin MSR Calculator
| Steps: | Instructions for using calculator: |  |  |  | This calculator is used for the following products:
| 1 | Enter protein name |  |  |  | B-9007-105K - ChromaLink Biotin Protein Labeling Kit
| 2 | Enter protein molecular weight (from Table 1) |  |  |  | B-9007-105S - ChromaLink Biotin Protein Labeling Kit (Sulfo Version)
| 3 | Enter total volume of biotinylated protein recovered (µL) |  |  |  | B-9007-009K - ChromaLink Biotin One-Shot Kit
| 4 | Enter A280 of protein after labeling |  |  |  | B-9007-009S - ChromaLink Biotin One-Shot Kit (Sulfo Version)
| 5 | Enter A354 of protein after labeling |  |  |  | B-1001-010 - ChromaLink Biotin Labeling Reagent (DMF-soluble)
| 6 | Enter protein E1% (from Table 1) |  |  |  | B-1001-105 - ChromaLink Biotin Labeling Reagent (DMF-soluble)
B-1007-110 - Sulfo ChromaLink Biotin Labeling Reagent (Water-soluble)
B-1007-105 - Sulfo ChromaLink Biotin Labeling Reagent (Water-soluble)
B-1012-010 - ChromaLink Biotin Maleimide Reagent (SH-reactive)
E1% ChromaLink Biotin MSR Calculator
| Protein name |  |  |  | Bovine IgG
| Protein molecular weight (Daltons) |  |  |  | 150000
| Total volume of biotinylated protein recovered (µL) |  |  |  | 95
| A280 absorbance reading (1-cm pathlength) |  |  |  | 1.382
| A354 absorbance reading (1-cm pathlength) |  |  |  | 0.885
| Protein E1% (A280 of a 10 mg/mL solution) |  |  |  | 12.4
| Corrected A280 absorbance reading |  |  |  | 1.1784
| Total biotinylated protein recovered (µg) |  |  |  | 90.2845
| Corrected protein concentration (mg/mL) |  |  |  | 0.95036
| MSR (biotins/protein) |  |  |  | 4.8167
TABLE 1
| Protein |  | Antibody E1% Value (1-cm pathlength) | Protein M.W. (kD)
| Bovine IgG |  | 12.4 | 150 kD
| Donkey IgG |  | 15 | 150 kD
| Goat IgG |  | 13.6 | 156 kD
| Horse IgG |  | 15 | 150 kD
| Human IgG |  | 13.6 | 146 kD
| Mouse IgG |  | 14 | 150 kD
| Rabbit IgG |  | 13.5 | 150 kD
| Rat IgG |  | 14 | 150 kD
| Sheep IgG |  | 13.4 | 152 kD
| Human IgA |  | 12.6 | 160 KD
| Human IgE |  | 15.3 | 190 kD
| Human IgM |  | 11.8 | 840 kD
| Avian IgY |  | 12.76 | 180 kD
| Alpha-Amylase |  | 24.2 | 53 kD
| Bovine Serum Albumin |  | 6.7 | 66 kD
| Chymotrypsin |  | 20.2 | 25 kD
| Ovalbumin |  | 7.9 | 44 kD
| Trypsin |  | 16 | 24 kD
Insert required information in the light green input fields
The calculator output will be displayed in the blue output fields in bold.
Note on H21: Insert protein identifier or name here
Note on H22: Insert the molecular weight in Daltons
Note on H23: Total volume of protein recovered from final spin column (µL)
Note on H24: A280 reading from the biotinylated protein sample
Note on H25: A354 reading of the biotinylated protein sample
Note on H26: See Table 1
Note on H27: A280 absorbance with the correction factor applied
Note on H28: Total mass (µg) of biotinylated antibody recovered
Note on H29: Protein concentration after correction factor is applied
Note on H30: Biotin molar substitution ratio or number of biotins per protein molecule

## BCA CLB MSR Calculator
BCA ChromaLink Biotin MSR Calculator
| Steps: | Instructions for using calculator: |  | This calculator is used for the following products:
| 1 | Enter name of protein |  | B-9007-105K - ChromaLink Biotin Protein Labeling Kit
| 2 | Enter total volume of biotinylated protein recovered |  | B-9007-105S - ChromaLink Biotin Protein Labeling Kit (Sulfo Version)
| 3 | Enter molecular weight of protein |  | B-9007-009K - ChromaLink Biotin One-Shot Kit
| 4 | Enter A354 reading |  | B-9007-009S - ChromaLink Biotin One-Shot Kit (Sulfo Version)
| 5 | Enter protein concentration (BCA) |  | B-1001-010 - ChromaLink Biotin Labeling Reagent (DMF-soluble)
B-1001-105 - ChromaLink Biotin Labeling Reagent (DMF-soluble)
B-1007-110 - Sulfo ChromaLink Biotin Labeling Reagent (Water-soluble)
B-1007-105 - Sulfo ChromaLink Biotin Labeling Reagent (Water-soluble)
B-1021-010 - ChromaLink Biotin Maleimide Reagent (SH-reactive)
BCA ChromaLink Biotin MSR Calculator
| Protein name |  | Bovine IgG
| Total volume of biotinylated protein recovered (µL) |  | 90
| Protein molecular weight (Daltons) |  | 150000
| A354 reading |  | 0.545
| Protein concentration (mg/mL) from BCA |  | 0.8
| Total biotinylated protein recovered (mg) |  | 0.072
| MSR (biotins/protein) |  | 3.5237
Insert required information in the light green input fields
The calculator output will be displayed in the blue output fields in bold.
Note on H21: Name or identifier of biotinylated protein
Note on H22: Total volume of biotinylated protein recovered from Zeba spin column (µL)
Note on H23: Known molecular weight of biotinylated protein
Note on H24: 1-cm pathlength A354 reading of the biotinylated protein
Note on H25: Concentration (mg/mL) protein from BCA assay
Note on H26: Total mg of biotinylated protein recovered from the labeling reaction
Note on H27: Biotin molar substitution ratio or number of biotins per protein molecule